Code is Divided into 3 major sections
Sensor Processing
PubSub.py, InternalPublisher.py,
and MicroServerComs.py
Controlling communication
Between microservers:
Modules which process raw inputs and
Create estimates for cross checking
other sensors, giving guidance and
Information on sensor integrity.
PitchEstimate.py
GroundRoll.py
HeadingComputed.py
TurnRateComputed.py
RollEstimate.py
RollRateEstimate.py
HeadingTASEstimate.py
AirspeedComputed.py
AltitudeComputed.py
PressureFactors.py
AirspeedEstimate.py
ClimbRateEstimate.py
WindEstimate.py
TrackRate.py
Modules which output final estimates:
Pitch.py
Roll.py
Yaw.py
Airspeed.py
Heading.py
RollRate.py
PitchRate.py
Altitude.py
Climbrate.py
GroundVectory.py
TurnRate.py
Postgresql black box recorder:
EventDB.py
Raw Sensors / Control
Arduino Sketch to read sensors:
ArduinoSensors/*
Module which communicates with
The Arduino board to publish raw
Sensor data through PubSub.py:
ArduinoCmdMessenger.py
SenseControlRemote.py
NMEAParser.py
Auto Pilot
PubSub.py, InternalPublisher.py,
and MicroServerComs.py
Controlling communication
Between microservers:
Primary Modules:
Fly.py
Airplane.py
FlightControl.py
TakeoffControl.py
LandingControl.py
AttitudeControl.py
GroundControl.py
TakeoffControlVTOL.py
LandingControlVTOL.py
AttitudeControlVTOL.py
AttitudeVTOLEstimation.py
Interface Modules:
SurfaceControl.py
ThrotteControl.py
SolenoidControl.py
Xplane.py – For using Xplane as a test platform
Postgresql black box recorder:
EventDB.py
Other Misc Modules
Display.py Uses Xplane for EFIS display (not working well right now because Xplane does not update instruments such as airspeed)
Common/util.py: Misc common helper functions
Common/FileConfig.py config file reader

---
Sensor Processing Architecture
Flight
Mode
Sensor processing can run in Docker containers:
1. pubsub container runs PubSub.py Uses image “sensors”
2. sensor_processing container runs the microservers shown in polygons. (The modules shown in ovals are raw sensor feeds). Uses image “sensors”
3. Event database container runs the EventDB microserver and records sensor and control inputs to a black box postgresql database. Uses image “psycopg2”
Sensors/Dockerfile builds the “sensors” image
Psycopg2/Dockerfile builds the “psycopg2” image
build_images.sh invokes docker to build the images
start_images.sh invokes docker to start the images
Each module runs as a microserver and communicates with other modules
Through PubSub.py and InternalPublisher.py
Expected
Pitch
Rotation
Sensors
Pitch
Expected
Roll
Roll
Expected
Yaw
Yaw
Pitch
Estimate
Accel
Sensors
Expected
Roll Rate
Roll Rate
Ground
Roll
Turn
Rate
Computed
Roll Rate
Estimate
Roll
Estimate
Heading
Computed
Expected
Heading
Magnetic
Sensors
Heading
Expected
Turn Rate
Heading + TAS
Estimate
Turn Rate
Wind
Estimate
Reported
Winds Aloft
Airspeed
Computed
Expected
Airspeed
Airspeed
Air Pres.
Sensors
(Pitot +
Static)
Expected
Climb Rate
Climb Rate
Altitude
Computed
Pressure
Factors
Expected
Altitude
Altitude
Temp
Sensors
Airspeed
Estimate
GPS Feed
Expected
Ground Vector
Track Rate
Ground
Vector
Climb Rate
Estimate

---
Autopilot Architecture
Flight Director Modules
Determine the instantaneous
desired attitude and
throttle levels to fulfill high level
Commands from flight plans and
Directives, such as:
Takeoff
FlyTo (a position)
FlyCourse (from one point to another)
StraightAndLevel
Hold
Land
Desired Throttle Levels
Control Abstractions:
ThrottleControl.py
Directives
Desired Attitude
(Pitch, Roll, Yaw)
Specific Control and Sense Modules:
Xplane.py
SenseControl.py
PID.py
Supports PID
Computation for all
Modules which use PIDs.